## Sheet1
Lebwohl Lasher Program: Timings Log |  |  |  | Note: All simulations are ran with 50 x 50 Lattice size (nmax), and 0.5 Temperature
Accleration Method | Version | Script | Changes Made | Execution Time (s) Ran on the HPC (BC4) |  | Speed-up (using 50 iterations)
|  |  |  | 50 iterations | 1000 iterations
Original code | N/A | LebwohLasher.py | None | 4.004 | 76.312 | N/A
NumPy Vectorisation | V1 | numpy_vectorised_get_order.py | 1. Vectorised the 'get_order' function. | 3.083 | 65.009 | 1.2987
| V2 | numpy_vec_get_order_all_energy.py | 1. Vectorised the 'get_order' function 2. Vectorised the 'all_energy' function 3. Precomputed the random numbers for the Boltzmann comparison (outside the for loop) | 2.086 | 43.069 | 1.9195
NUMBA (no vectorisation) | V1 | numba_no_vectorisation.py | Added @numba.jit(nopython=True) to the original (unvectorised) script. 1.'one_energy' 2.'all_energy' 3.'get_order' 4.'MC_step' | 0.717 | 2.001 | 5.5844
| V2 | numba_no_vectorisation.py | cache=True was added to the numba prompt for each function # @numba.jit(nopython=True, cache=True) | 0.071 | 1.339 | 56.3944
NUMBA + NumPy Vectorisation V2 | V1 | numba_numpy_vectorisation.py | # @numba.jit(nopython=True, cache=True) applied to 'one_energy' and 'MC_step' in the V2 NumPy vectorisation script. Numba not compatible with vectorised functions. | 0.293 | 1.631 | 13.6655
Cython (no vectorisation) | V1 | 1. cython_setup.py 2. cython_no_vectorisation.pyx 3. cython_no_vec_run.py | 1. Disabling bounds checking to access arrays faster using cython.boundscheck(False) 2. Disabling negative index wraparound to reduce overhead using cython.wraparound(False) 3. Static c-style typing for all variables, function inputs and function outputs(explicit defining of varibale types like int, double etc..) 4. using cmath for mathematical operations instead of numpy (e.g. cmath.cos, cmath.exp). Only on scalars as it is not compatible with arrays | 0.289 | 5.92 | 13.8547
Cython + NumPy Vectorisation V2 | V1 | 1. cython_numpy_vec_setup.py 2. cython_numpy_vectorisation.pyx 3. cython_numpy_vec_run.py | All the same techniques from above were applied with the vectorised functions (V2) 'get_order' and 'all_energy'. | 0.104 | 2.082 | 38.5
Parallel NUMBA (8 threads) | V1 | numba_parallel.py | 1. Added parallel=True to all_energy, get_order, and MC_step 2. Added numba.prange() instead of range() on appropriate for loops | 0.025 | 0.421 | 160.16 | Note: these times were recorded after running the code once to allow cache to store memory
Parallel Cython (openMP) (8 threads) | V1 | 1. parallel_cython_setup.py 2. parallel_cython_openmp.pyx 3. parallel_cython_run.py | 1. Changed the input array type to memory view of type double[:,:] for functions 'one_energy', 'all_energy', 'get_order' and 'MC_step'. 2. Used openMP and prange(nogil) to parallelise the all_energy and MC_step functions. 3. Parallelising 'get_order' made the program slower overall. | 0.041 | 0.795 | 97.6585
MPI (mpi4py) (8 processes) | V1 | mpi4py_original.py | Converted the original script to use MPI (mpi4py) for parallelisation. | 1.889 | 41.27 | 2.1196
Cython + NumPy + MPI (8 processes) | V1 | 1. cython_vec_mpi_setup.py 2. cython_vec_mpi.pyx 3. cython_vec_mpi_run.py | Added MPI to the vectorised cython script | 0.057 |  | 70.2456
Time (s) vs Lattice size (nmax) | 50 iterations | 0.5 temperature
Lattice size (nmax) | Original | NumPy Vectorisation | Numba (no vec) | Numba + Vec | Cython (no vec) | Cython + Vec | Parallel Numba (1 Thread) | Parallel Numba (2 Threads) | Parallel Numba (4 Threads) | Parallel Numba (8 Threads) | Parallel Numba (16 Threads)
10 | 0.158 | 0.085 | 0.0067 | 0.237 | 0.018 | 0.015 | 0.044 | 0.01 | 0.011 | 0.014 | 0.019
20 | 0.578 | 0.321 | 0.015 | 0.243 | 0.053 | 0.027 | 0.016 | 0.014 | 0.014 | 0.015 | 0.022
50 | 3.672 | 1.91 | 0.071 | 0.293 | 0.283 | 0.104 | 0.067 | 0.044 | 0.032 | 0.026 | 0.03
100 | 14.178 | 7.362 | 0.271 | 0.478 | 1.152 | 0.379 | 0.246 | 0.147 | 0.089 | 0.057 | 0.051
150 | 33.289 | 16.865 | 0.617 | 0.804 | 2.587 | 0.853 | 0.567 | 0.322 | 0.191 | 0.107 | 0.086
250 | 87.973 | 44.936 | 1.672 | 1.784 | 7.123 | 2.319 | 1.521 | 0.837 | 0.477 | 0.259 | 0.187
500 | 356.21 | 198.786 | 6.697 | 6.458 | 28.469 | 9.49 | 6.077 | 3.313 | 1.85 | 0.963 | 0.64
1000 |  |  | 27.621 | 27.868 | 112.625 | 39.715 | 25.301 | 14.558 | 7.811 | 4.404 | 2.754
2000 | [8 empty] | 32.595 | 17.597 | 11.872
3000 | [8 empty] | 78.935 | 42.467 | 27.996
4000 | [8 empty] | 140.093 | 75.659 | 48.689
5000 | [8 empty] | 227.904 | 122.05 | 79.936
10000
Time (s) vs Lattice size (nmax) continued… | 50 iterations | 0.5 temperature
Lattice size (nmax) | Parallel Cython (1 thread) | Parallel Cython (2 threads) | Parallel Cython (4 threads) | Parallel Cython (8 threads) | Parallel Cython (16 threads) | MPI (1 process) | MPI (2 processes) | MPI (4 processes) | MPI (8 processes) | MPI (16 processes) | Cython + Vec +MPI (8 processes)
10 | 0.009 | 0.01 | 0.012 | 0.015 | 0.029 | 0.161 | 0.123 | 0.099 | 0.291 | 0.272 | 0.02
20 | 0.019 | 0.016 | 0.018 | 0.021 | 0.033 | 0.596 | 0.461 | 0.36 | 0.406 | 0.333 | 0.021
50 | 0.073 | 0.053 | 0.044 | 0.04 | 0.05 | 3.605 | 2.776 | 2.231 | 1.889 | 2.128 | 0.057
100 | 0.266 | 0.183 | 0.137 | 0.111 | 0.116 | 15.076 | 10.504 | 9.587 | 7.429 | 7.281 | 0.182
150 | 0.612 | 0.403 | 0.304 | 0.241 | 0.217 | 32.394 | 25.396 | 21.07 | 18.028 | 16.005 | 0.568
250 | 1.638 | 1.037 | 0.721 | 0.539 | 0.515 | 91.422 | 73.038 | 53.308 | 46.628 | 43.468 | 1.293
500 | 6.593 | 4.132 | 2.794 | 2.009 | 1.807 | 363.853 | 263.984 | 217.089 | 186.707 | 181.73 | 3.966
1000 | 27.564 | 17.245 | 11.753 | 8.581 | 7.507 | [5 empty] | 17.449
2000 |  | 73.258 | 49.876 | 36.507 | 31.716 | [5 empty] | 74.294
3000 |  |  | 123.839 | 89.901 | 76.552 | [5 empty] | 187.232
4000 |  |  | 217.086 | 154.62 | 128.995
5000